## Requirements
Requirements register - North Coast CO2 Trunkline (fictional demo project)
NCT-REQ-REG-0001 Rev A. FICTIONAL DEMO DOCUMENT - synthetic data by PitchAI - not a real project document. Public standards are referenced by number only.
Req ID | Discipline | Source document | Clause | Priority | Applies to (document types) | Title | Requirement (EN) | Requirement (NL) | Check method | Check parameters
NCT-R-DCC-001 | DCC | NCT-DCC-PR-0004 Rev A | 3.1 | Medium | DS, SP, PID, LL, IL, CA, PR, DW, ITP | Document number format | Every project document shall carry a document number of the form NCT-<discipline>-<type>-<nnnn>, where discipline is a three-letter code and type a two- or three-letter code. | Elk projectdocument heeft een documentnummer volgens NCT-<discipline>-<type>-<nnnn>. | rule: docnumber_format | {"pattern": "^NCT-[A-Z]{3}-[A-Z]{2,3}-\\d{4}$"}
NCT-R-DCC-002 | DCC | NCT-DCC-PR-0004 Rev A | 3.4 | Low | DS, SP, PID, LL, IL, CA, PR, DW, ITP | Valid revision code | Revisions shall be identified by a single capital letter (A, B, C ...) before 'Issued for Construction' and by a number (0, 1, 2 ...) from 'Issued for Construction' onwards. Combined codes such as 'C1' are not allowed. |  | rule: revision_format | {"pattern": "^([A-Z]¦\\d{1,2})$"}
NCT-R-DCC-003 | DCC | NCT-DCC-PR-0004 Rev A | 4.2 | Medium | DS, SP, PID, LL, IL, CA, PR, DW, ITP | References to current revisions | Where a document references another project document by revision, the referenced revision shall be the current revision in the document register; references to superseded revisions are not allowed. | Verwijzingen naar projectdocumenten verwijzen naar de actuele revisie volgens het documentregister. | rule: refs_current
NCT-R-DCC-004 | DCC | NCT-DCC-PR-0004 Rev A | 4.3 | Low | DS, SP, PID, LL, IL, CA, PR, DW, ITP | Referenced documents exist | Every project document number referenced in a document shall exist in the project document register. |  | rule: refs_exist
NCT-R-DCC-005 | DCC | NCT-DCC-PR-0004 Rev A | 5.1 | Low | DS, SP, PID, LL, IL, CA, PR, DW, ITP | SI units | Values shall be stated in SI units (bar(g), degC, mm, m, kg). Imperial units (psi, degF, ft, lb) are not allowed, except nominal pipe sizes in inches. | Waarden worden in SI-eenheden opgegeven (bar(g), degC, mm, m, kg). | rule: si_units
NCT-R-DCC-006 | DCC | NCT-DCC-PR-0004 Rev A | 5.3 | Low | SP, PR, CA, ITP | Document language | Documents shall be written in English. Procedures executed by Dutch site personnel may be written in Dutch. |  | agent (language model)
NCT-R-DCC-007 | DCC | NCT-DCC-PR-0004 Rev A | 6.1 | Low | SP, PR, CA, ITP | Revision history | Each document shall contain a revision history stating revision, date, description and author. |  | rule: section_required | {"any": ["revision history", "revisiehistorie", "revisie[- ]?overzicht"]}
NCT-R-DCC-008 | DCC | NCT-DCC-SP-0005 Rev A | 2.2 | Medium | PID, DW | Title block complete | Every drawing shall have a title block with project, document number, title, revision, date, status, drawn, checked, approved, scale and sheet filled in. | Elke tekening heeft een volledig ingevuld stempel (titelblok), inclusief 'goedgekeurd'. | rule: titleblock_complete | {"fields": ["PROJECT", "DOCNO", "TITLE", "REV", "DATE", "STATUS", "DRAWN", "CHECKED", "APPROVED", "SCALE", "SHEET"]}
NCT-R-DCC-009 | DCC | NCT-DCC-SP-0005 Rev A | 2.4 | Low | PID, DW | Status code on drawings | The status in the title block shall be one of IFR (issued for review), IFA (issued for approval) or IFC (issued for construction). |  | rule: titleblock_value | {"field": "STATUS", "allowed": ["IFR", "IFA", "IFC"]}
NCT-R-DCC-010 | DCC | NCT-DCC-SP-0005 Rev A | 3.1 | Low | PID, DW | CAD layer standard | CAD drawings shall use the project layer names (e.g. PROCESS, INSTR, VALVES, TEXT, TITLEBLOCK, DIMENSIONS); layer 0 shall not carry content. |  | rule: layers_standard | {"allowed_prefixes": ["PROCESS", "INSTR", "VALVES", "TEXT", "TITLEBLOCK", "DIMENSIONS", "EQUIP", "BORDER", "GRID", "NOTES", "BOUNDARY", "BUILDINGS", "ROADS", "DEFPOINTS"]}
NCT-R-DCC-011 | DCC | NCT-DCC-PR-0004 Rev A | 5.4 | Low | SP, PR, CA, ITP | Page numbering | Pages shall be numbered 'Page x of y' (or 'Pagina x van y'). |  | agent (language model)
NCT-R-DCC-012 | DCC | NCT-DCC-PR-0004 Rev A | 6.3 | Low | DS, SP, PID, LL, IL, CA, PR, DW, ITP | Document status stated | The issue purpose (IFR, IFA, IFC) shall be stated on the cover page or title block. |  | agent (language model)
NCT-R-DCC-013 | DCC | NCT-DCC-PR-0004 Rev A | 7.1 | Low | SP, PR | Hold list | Open items in a document shall be listed in a hold list with the action owner; 'TBD' without a hold is not allowed. |  | agent (language model)
NCT-R-DCC-014 | DCC | NCT-DCC-PR-0004 Rev A | 7.2 | Low | SP, CA, PR, ITP | Reference list | Each specification, calculation, procedure and ITP shall contain a list of referenced documents and standards. | Elke specificatie, berekening, procedure en ITP bevat een lijst van referentiedocumenten. | rule: section_required | {"any": ["\\breferences?\\b", "referenties", "referentiedocumenten", "referenced documents"]}
NCT-R-PRC-001 | PRC | NCT-PRC-DB-0001 Rev D | 4.1 | High | DS, SP, PID, LL, CA, PR | Design pressure | The design pressure of the compressor discharge system and the trunkline is 150 barg. Documents shall use this value. | De ontwerpdruk van het persleidingsysteem en de trunkline is 150 barg. | rule: field_eq | {"field": "design_pressure", "value": 150.0, "unit": "barg", "tol": 0.01, "type": "conflict"}
NCT-R-PRC-002 | PRC | NCT-PRC-DB-0001 Rev D | 4.1 | Medium | DS, SP, LL, CA | Maximum allowable operating pressure | The maximum allowable operating pressure (MAOP) is 140 barg. |  | rule: field_eq | {"field": "maop", "value": 140.0, "unit": "barg", "tol": 0.01, "type": "conflict"}
NCT-R-PRC-003 | PRC | NCT-PRC-DB-0001 Rev D | 4.2 | High | DS, SP, LL, CA | Minimum design temperature (general) | The minimum design temperature is -20 degC for buried and above-ground process piping. |  | agent (language model)
NCT-R-PRC-004 | PRC | NCT-PRC-DB-0001 Rev D | 4.2 | High | SP, LL | Minimum design temperature for depressurisation | Vent, blowdown and relief lines and all valves that can see depressurisation of dense-phase CO2 shall be designed for a minimum design temperature of -46 degC. | Afblaas-, vent- en veiligheidsleidingen en afsluiters die drukontlasting van CO2 kunnen zien, hebben een minimum ontwerptemperatuur van -46 degC. | rule: table_rule | {"table_like": "line", "filter": {"fluid": "VNT¦BDN¦FL"}, "col": "design_temp_min", "op": "le", "value": -46.0, "type": "non-compliance"}
NCT-R-PRC-005 | PRC | NCT-PRC-DB-0001 Rev D | 4.2 | Medium | DS, SP, LL, CA | Maximum design temperature | The maximum design temperature is 50 degC downstream of the after-cooler. |  | agent (language model)
NCT-R-PRC-006 | PRC | NCT-PRC-DB-0001 Rev D | 3.2 | Medium | SP, CA, PR | CO2 specification - purity | Equipment shall be suitable for CO2 with a purity of at least 95 mol%. |  | agent (language model)
NCT-R-PRC-007 | PRC | NCT-PRC-DB-0001 Rev D | 3.3 | High | SP, CA, PR | CO2 specification - water content | The design shall assume a maximum water content of 50 ppmv in the transported CO2; free water shall never be present in operation. |  | agent (language model)
NCT-R-PRC-008 | PRC | NCT-PRC-DB-0001 Rev D | 3.3 | Medium | SP | CO2 specification - impurities | Materials shall be compatible with the impurity limits of the design basis (O2 <= 10 ppmv, H2S <= 5 ppmv, SOx and NOx <= 10 ppmv each). |  | agent (language model)
NCT-R-PRC-009 | PRC | NCT-PRC-DB-0001 Rev D | 4.4 | Medium | PID | Overpressure protection | Every section that can be blocked in shall be protected against overpressure by a relief device or an instrumented protection system. |  | agent (language model)
NCT-R-PRC-010 | PRC | NCT-PRC-DB-0001 Rev D | 4.5 | Medium | PID, SP | Dense-phase operation | The trunkline is operated in dense phase; the operating envelope shall stay above 80 barg in normal operation. |  | agent (language model)
NCT-R-PRC-011 | PRC | NCT-PRC-DB-0001 Rev D | 5.1 | Medium | PID | Pig launcher | The compressor discharge shall include a pig launcher suitable for intelligent pigging of the trunkline. |  | agent (language model)
NCT-R-PRC-012 | PRC | NCT-PRC-DB-0001 Rev D | 5.2 | Medium | PID, SP | Piggability | All valves in the trunkline shall be full bore to allow pigging. |  | agent (language model)
NCT-R-PRC-013 | PRC | NCT-PRC-DB-0001 Rev D | 5.3 | High | PID | Emergency shutdown valves | Emergency shutdown valves (XV) shall be provided at the compressor discharge and at the landfall valve station. |  | agent (language model)
NCT-R-PRC-014 | PRC | NCT-PRC-DB-0001 Rev D | 5.4 | Medium | PID | Blowdown | Each isolatable section shall have a blowdown valve routed to the vent stack. |  | agent (language model)
NCT-R-PRC-015 | PRC | NCT-PRC-DB-0001 Rev D | 4.1 | High | PID | Design pressure on P&ID notes | Design conditions stated on P&IDs shall match the design basis (150 barg / -46 to +50 degC for the discharge and trunkline). |  | rule: field_eq | {"field": "design_pressure", "value": 150.0, "unit": "barg", "tol": 0.01, "type": "conflict"}
NCT-R-PRC-016 | PRC | NCT-PRC-DB-0001 Rev D | 4.6 | Low | PID, LL | Insulation for personnel protection | Surfaces hotter than 60 degC or colder than -10 degC within reach shall have personnel protection. |  | agent (language model)
NCT-R-PRC-017 | PRC | NCT-PRC-DB-0001 Rev D | 6.1 | Medium | CA | Design life | The design life of the transport system is 30 years. |  | agent (language model)
NCT-R-PRC-018 | PRC | NCT-PRC-DB-0001 Rev D | 6.2 | Low | SP, DS | Ambient conditions | Outdoor equipment shall be designed for ambient temperatures from -20 degC to +35 degC and a coastal (C5-M) atmosphere. |  | agent (language model)
NCT-R-PRC-019 | PRC | NCT-PRC-DB-0001 Rev D | 4.7 | Medium | PID | Line numbering on P&IDs | Every process line on a P&ID shall carry a line number of the form <size>"-<fluid>-<nnnn>-<piping class>. |  | rule: pattern_all | {"what": "lines", "pattern": "^\\d{1,2}\\\"-[A-Z0-9]{2,4}-\\d{4}-[A-Z0-9]{3,4}$"}
NCT-R-PRC-020 | PRC | NCT-PRC-DB-0001 Rev D | 4.7 | Medium | PID | Line list consistency | Every line number shown on a P&ID shall appear in the line list. | Elk leidingnummer op een P&ID staat in de leidinglijst. | rule: lines_in_linelist
NCT-R-PRC-021 | PRC | NCT-PRC-DB-0001 Rev D | 4.8 | Medium | LL | Line list design pressure | In the line list, all CO2 lines in the discharge and trunkline system shall have a design pressure of 150 barg. |  | rule: table_rule | {"table_like": "line", "filter": {"fluid": "^CO2$"}, "col": "design_pressure", "op": "eq", "value": 150.0, "type": "conflict"}
NCT-R-PRC-022 | PRC | NCT-PRC-DB-0001 Rev D | 4.8 | Low | LL | Line list test pressure | The line list shall state a hydrotest pressure of at least 1.5 times the design pressure for every CO2 line. |  | rule: table_rule | {"table_like": "line", "filter": {"fluid": "^CO2$"}, "col": "test_pressure", "op": "ge", "value": 225.0, "type": "non-compliance"}
NCT-R-PRC-023 | PRC | NCT-PRC-DB-0001 Rev D | 4.9 | Low | PID | Specification breaks | Piping class breaks shall be shown on the P&ID. |  | agent (language model)
NCT-R-PRC-024 | PRC | NCT-PRC-DB-0001 Rev D | 7.1 | Medium | SP, PR | Cold-temperature embrittlement | Measures against brittle fracture during depressurisation shall be described for all components that can reach -46 degC. |  | agent (language model)
NCT-R-PRC-025 | PRC | NCT-PRC-DB-0001 Rev D | 7.2 | Medium | CA | Running ductile fracture | The line pipe design shall address running ductile fracture arrest for dense-phase CO2. |  | agent (language model)
NCT-R-PIP-001 | PIP | NCT-PIP-SP-0003 Rev B | 3.1 | Medium | CA, SP, DS | Allowed line pipe grades | Line pipe shall be ISO 3183 PSL2 grade L415ME or L450ME. Other grades require an approved deviation. | Leidingbuis is ISO 3183 PSL2, kwaliteit L415ME of L450ME. | rule: field_allowed | {"field": "linepipe_grade", "allowed": ["L415ME", "L450ME"], "allowed_text": "L415ME or L450ME", "type": "non-compliance"}
NCT-R-PIP-002 | PIP | NCT-PIP-SP-0003 Rev B | 3.2 | High | CA, LL, SP | Corrosion allowance | A corrosion allowance of 3.0 mm shall be applied to all carbon-steel piping and line pipe in CO2 service. | Voor koolstofstaal in CO2-dienst geldt een corrosietoeslag van 3,0 mm. | rule: field_min | {"field": "corrosion_allowance", "min": 3.0, "unit": "mm", "type": "non-compliance", "table_like": "line", "col": "corrosion_allowance"}
NCT-R-PIP-003 | PIP | NCT-PIP-SP-0003 Rev B | 3.3 | High | CA | Design factor | The design factor for line pipe shall not exceed 0.72. | De ontwerpfactor voor leidingbuis is ten hoogste 0,72. | rule: field_max | {"field": "design_factor", "max": 0.72, "type": "non-compliance"}
NCT-R-PIP-004 | PIP | NCT-PIP-SP-0003 Rev B | 3.4 | Medium | CA | Wall thickness formula | Wall thickness shall be calculated with the hoop-stress (Barlow) formula t = P*D/(2*SMYS*F) plus corrosion allowance and fabrication tolerance. |  | agent (language model)
NCT-R-PIP-005 | PIP | NCT-PIP-SP-0003 Rev B | 3.5 | Medium | CA | Fabrication tolerance | A negative wall thickness fabrication tolerance of 12.5% shall be considered unless the mill guarantees less. |  | agent (language model)
NCT-R-PIP-006 | PIP | NCT-PIP-SP-0003 Rev B | 3.6 | Low | CA | Calculation inputs traceable | All calculation inputs shall be traceable to a referenced project document and revision. |  | agent (language model)
NCT-R-PIP-007 | PIP | NCT-PIP-SP-0003 Rev B | 4.1 | Medium | LL, PID | Piping class for 150 barg | CO2 lines with 150 barg design pressure shall use piping class B9C (ASME Class 900, carbon steel low-temperature). |  | rule: table_rule | {"table_like": "line", "filter": {"fluid": "^CO2$"}, "col": "piping_class", "op": "in", "value": ["B9C"], "type": "non-compliance"}
NCT-R-PIP-008 | PIP | NCT-PIP-SP-0003 Rev B | 4.1 | Medium | LL | Piping class for vent lines | Vent and blowdown lines shall use low-temperature piping class L9C. |  | rule: table_rule | {"table_like": "line", "filter": {"fluid": "VNT¦BDN"}, "col": "piping_class", "op": "in", "value": ["L9C"], "type": "non-compliance"}
NCT-R-PIP-009 | PIP | NCT-PIP-SP-0003 Rev B | 4.3 | Low | LL | Insulation code | Every line in the line list shall carry an insulation code (N = none, PP = personnel protection, H = heat conservation). |  | rule: table_rule | {"table_like": "line", "filter": {}, "col": "insulation", "op": "in", "value": ["N", "PP", "H"], "type": "omission"}
NCT-R-PIP-010 | PIP | NCT-PIP-SP-0003 Rev B | 5.1 | High | ITP, PR | Girth weld NDT extent | 100% of the girth welds of the trunkline shall be examined by automated ultrasonic testing (AUT) or radiography. | 100% van de rondnaden van de trunkline wordt onderzocht met AUT of radiografie. | rule: field_min | {"field": "ndt_extent", "min": 100.0, "unit": "%", "type": "non-compliance"}
NCT-R-PIP-011 | PIP | NCT-PIP-SP-0003 Rev B | 5.2 | Medium | ITP | Positive material identification | PMI shall be performed on all alloy materials and on 10% of low-temperature carbon-steel components. |  | agent (language model)
NCT-R-PIP-012 | PIP | NCT-PIP-SP-0003 Rev B | 5.3 | Medium | ITP | Coating holiday detection | External coating shall be 100% holiday tested before lowering-in. |  | agent (language model)
NCT-R-PIP-013 | PIP | NCT-PIP-SP-0003 Rev B | 5.4 | Medium | ITP, PR | Welding procedure qualification | Welding procedures shall be qualified including Charpy impact testing at -46 degC. |  | agent (language model)
NCT-R-PIP-014 | PIP | NCT-PIP-SP-0003 Rev B | 6.1 | Medium | CA | Minimum wall thickness | The selected nominal wall thickness of the 32-inch trunkline shall not be less than 15.9 mm. |  | rule: field_min | {"field": "selected_wall_thickness", "min": 15.9, "unit": "mm", "type": "non-compliance"}
NCT-R-PIP-015 | PIP | NCT-PIP-SP-0003 Rev B | 6.2 | Low | CA | Outside diameter | The outside diameter of the 32-inch trunkline is 813 mm. |  | rule: field_eq | {"field": "outside_diameter", "value": 813.0, "unit": "mm", "tol": 0.5, "type": "conflict"}
NCT-R-PIP-016 | PIP | NCT-PIP-SP-0003 Rev B | 6.3 | Medium | CA | Cathodic protection | Buried line pipe shall be protected by external coating and impressed-current cathodic protection. |  | agent (language model)
NCT-R-PIP-017 | PIP | NCT-PIP-SP-0003 Rev B | 6.4 | Low | CA, SP | Toughness requirements | Line pipe shall meet Charpy toughness requirements for fracture arrest as defined in the line pipe specification. |  | agent (language model)
NCT-R-PIP-018 | PIP | NCT-PIP-SP-0003 Rev B | 7.1 | Low | LL | Line list completeness | The line list shall state for every line: size, fluid, from, to, piping class, design pressure, minimum and maximum design temperature, corrosion allowance, insulation and test pressure. |  | agent (language model)
NCT-R-PIP-019 | PIP | NCT-PIP-SP-0003 Rev B | 7.2 | Low | LL, PID | Line reference to P&ID | Every line in the line list shall reference the P&ID on which it is shown. |  | agent (language model)
NCT-R-PIP-020 | PIP | NCT-PIP-SP-0003 Rev B | 3.2 | High | LL | Corrosion allowance in line list | The line list shall show a corrosion allowance of 3.0 mm for every carbon-steel CO2 line. |  | rule: table_rule | {"table_like": "line", "filter": {"fluid": "^CO2$"}, "col": "corrosion_allowance", "op": "ge", "value": 3.0, "type": "non-compliance"}
NCT-R-VLV-001 | MEC | NCT-MEC-SP-0007 Rev B | 4.1 | High | SP, DS | Body material for low-temperature service | Valve bodies exposed to -46 degC shall be ASTM A350 LF2 Class 1 (forged) or ASTM A352 LCC (cast). ASTM A105 and A216 WCB are not allowed. | Afsluiterhuizen die -46 degC kunnen zien zijn van ASTM A350 LF2 Cl.1 of ASTM A352 LCC; A105 en A216 WCB zijn niet toegestaan. | rule: field_allowed | {"field": "body_material", "allowed": ["A350\\s*LF2", "A352\\s*LCC"], "allowed_text": "ASTM A350 LF2 Class 1 or ASTM A352 LCC", "type": "non-compliance"}
NCT-R-VLV-002 | MEC | NCT-MEC-SP-0007 Rev B | 4.2 | High | SP, DS | Elastomers resistant to rapid gas decompression | Elastomeric seals in CO2 service shall be qualified for rapid gas decompression (RGD) according to ISO 23936-2 or NORSOK M-710; standard nitrile (NBR) is not allowed. | Elastomeren in CO2-dienst zijn gekwalificeerd tegen snelle drukontlasting (RGD) volgens ISO 23936-2 of NORSOK M-710; standaard NBR is niet toegestaan. | agent (language model)
NCT-R-VLV-003 | MEC | NCT-MEC-SP-0007 Rev B | 4.3 | Medium | SP | Fire-safe design | Trunkline ball valves shall be fire-safe certified to ISO 10497 or API 607. The specification shall contain a fire-safe section. |  | rule: section_required | {"any": ["fire[- ]?safe", "brandveilig"]}
NCT-R-VLV-004 | MEC | NCT-MEC-SP-0007 Rev B | 4.4 | Medium | SP | Fugitive emission class | Valves shall meet ISO 15848-1 tightness class B (or better, class A). |  | rule: field_allowed | {"field": "fugitive_emission", "allowed": ["class\\s*[AB]H?\\b"], "allowed_text": "ISO 15848-1 tightness class A or B", "type": "non-compliance"}
NCT-R-VLV-005 | MEC | NCT-MEC-SP-0007 Rev B | 4.5 | High | SP, PID, DS | Pressure class | Valves in the 150 barg system shall be ASME B16.34 / B16.5 Class 900. | Afsluiters in het 150 barg-systeem zijn ASME Class 900. | rule: field_allowed | {"field": "pressure_class", "allowed": ["900"], "allowed_text": "Class 900", "type": "non-compliance"}
NCT-R-VLV-006 | MEC | NCT-MEC-SP-0007 Rev B | 4.6 | Medium | SP | Full bore | Trunkline valves shall be full bore and piggable. |  | agent (language model)
NCT-R-VLV-007 | MEC | NCT-MEC-SP-0007 Rev B | 4.7 | Medium | SP | Double block and bleed | Trunkline ball valves shall provide double block and bleed (DBB) functionality. |  | agent (language model)
NCT-R-VLV-008 | MEC | NCT-MEC-SP-0007 Rev B | 4.8 | Medium | SP | Seat material | Seats shall be metal or PEEK; PTFE seats are not allowed in CO2 service above 100 barg. |  | agent (language model)
NCT-R-VLV-009 | MEC | NCT-MEC-SP-0007 Rev B | 5.1 | Medium | SP | Shell and seat test | Each valve shall be shell tested at 1.5 times and seat tested at 1.1 times the rated pressure, plus a low-pressure gas seat test. |  | agent (language model)
NCT-R-VLV-010 | MEC | NCT-MEC-SP-0007 Rev B | 5.2 | Medium | SP | Low-temperature test | One valve per size and class shall be cryogenically tested at -46 degC with seat leakage measurement. |  | agent (language model)
NCT-R-VLV-011 | MEC | NCT-MEC-SP-0007 Rev B | 6.1 | Medium | SP | Actuator fail-safe position | Shutdown valve actuators shall be spring-return, fail-closed. |  | agent (language model)
NCT-R-VLV-012 | MEC | NCT-MEC-SP-0007 Rev B | 6.2 | Low | SP | Actuator sizing margin | Actuators shall be sized with a safety factor of at least 1.5 on the maximum valve torque. |  | agent (language model)
NCT-R-VLV-013 | MEC | NCT-MEC-SP-0007 Rev B | 6.3 | Medium | SP | Stroke time | Shutdown valves shall close within 30 seconds. |  | agent (language model)
NCT-R-VLV-014 | MEC | NCT-MEC-SP-0007 Rev B | 7.1 | Low | SP | External coating | Above-ground valves shall be coated for a C5-M environment per ISO 12944. |  | agent (language model)
NCT-R-VLV-015 | MEC | NCT-MEC-SP-0007 Rev B | 7.2 | Low | SP | Marking | Valves shall be marked with tag number, size, class, body material and flow direction where applicable. |  | agent (language model)
NCT-R-VLV-016 | MEC | NCT-MEC-SP-0007 Rev B | 8.1 | Medium | SP | Material certificates | Pressure-retaining parts shall have EN 10204 type 3.1 material certificates. |  | agent (language model)
NCT-R-VLV-017 | MEC | NCT-MEC-SP-0007 Rev B | 8.2 | Low | SP | Vendor documentation | The vendor shall supply general arrangement drawings, a cross-section with parts list, test certificates and an installation and maintenance manual. |  | agent (language model)
NCT-R-VLV-018 | MEC | NCT-MEC-SP-0007 Rev B | 4.9 | Medium | SP | Stem design | Valve stems shall be anti-blow-out design. |  | agent (language model)
NCT-R-VLV-019 | MEC | NCT-MEC-SP-0007 Rev B | 4.10 | Low | SP | Bolting | Bolting for low-temperature valves shall be ASTM A320 L7 with A194 grade 7 nuts. |  | agent (language model)
NCT-R-VLV-020 | MEC | NCT-MEC-SP-0007 Rev B | 4.11 | Medium | SP, DS | Design temperature of valves | Valves shall be designed for -46 degC to +50 degC. |  | agent (language model)
NCT-R-VLV-021 | MEC | NCT-MEC-SP-0007 Rev B | 4.12 | Medium | SP | Cavity relief | Ball valves shall have automatic body cavity relief. |  | agent (language model)
NCT-R-VLV-022 | MEC | NCT-MEC-SP-0007 Rev B | 9.1 | Low | SP | Spare parts | The vendor shall propose commissioning spares and two years of operating spares. |  | agent (language model)
NCT-R-INS-001 | INS | NCT-INS-SP-0002 Rev 1 | 3.1 | High | DS, IL | Calibrated range covers design pressure | Pressure transmitters on the 150 barg system shall have a calibrated range whose upper value is at least 1.1 times the design pressure (165 barg). | Drukopnemers op het 150 barg-systeem hebben een meetbereik tot minimaal 1,1 x de ontwerpdruk (165 barg). | rule: range_upper_min | {"field": "calibrated_range", "min": 165.0, "unit": "barg", "type": "non-compliance", "table_like": "instrument", "col": "range", "filter": {"type": "^P"}}
NCT-R-INS-002 | INS | NCT-INS-SP-0002 Rev 1 | 3.2 | Medium | DS | Ingress protection | Field instruments shall have ingress protection of at least IP66. | Veldinstrumenten hebben minimaal beschermingsgraad IP66. | rule: field_min | {"field": "ingress_protection", "min": 66.0, "unit": "IP", "type": "non-compliance"}
NCT-R-INS-003 | INS | NCT-INS-SP-0002 Rev 1 | 3.3 | High | DS, IL | Hazardous-area certification | Instruments in the compressor area shall be certified for Zone 1, gas group IIB, temperature class T4 (Ex d or Ex ia). |  | rule: field_allowed | {"field": "hazardous_area", "allowed": ["IIB\\s*T4", "IIC\\s*T4", "IIB\\s*T[56]", "IIC\\s*T[56]"], "allowed_text": "gas group IIB or IIC with temperature class T4, T5 or T6", "type": "non-compliance", "table_like": "instrument", "col": "hazardous_area"}
NCT-R-INS-004 | INS | NCT-INS-SP-0002 Rev 1 | 3.4 | Medium | DS, IL | Output signal | Transmitters shall have a 4-20 mA output with HART. |  | agent (language model)
NCT-R-INS-005 | INS | NCT-INS-SP-0002 Rev 1 | 3.5 | Medium | DS | Wetted materials | Wetted parts of pressure instruments shall be AISI 316L as a minimum. |  | agent (language model)
NCT-R-INS-006 | INS | NCT-INS-SP-0002 Rev 1 | 3.6 | Low | DS | Accuracy | Pressure transmitter reference accuracy shall be 0.075% of span or better. |  | agent (language model)
NCT-R-INS-007 | INS | NCT-INS-SP-0002 Rev 1 | 3.7 | Low | DS | Process connection | Process connection shall be 1/2-inch NPT female via a double block and bleed manifold. |  | agent (language model)
NCT-R-INS-008 | INS | NCT-INS-SP-0002 Rev 1 | 3.8 | Low | DS | Electrical connection | Electrical connection shall be M20 x 1.5. |  | agent (language model)
NCT-R-INS-009 | INS | NCT-INS-SP-0002 Rev 1 | 4.1 | Medium | PID, IL, DS | Instrument tag format | Instrument and valve tags shall have the form <unit>-<function>-<nnnn>, e.g. 110-PT-1011 (three-digit unit, two- to four-letter function, four-digit loop number). | Instrument- en afsluitertags hebben de vorm <unit>-<functie>-<nnnn>, bijvoorbeeld 110-PT-1011. | rule: pattern_all | {"what": "tags", "pattern": "^\\d{3}-[A-Z]{2,4}-\\d{4}[A-Z]?$"}
NCT-R-INS-010 | INS | NCT-INS-SP-0002 Rev 1 | 4.2 | Medium | PID | P&ID instruments in instrument index | Every instrument tag shown on a P&ID shall appear in the instrument index. | Elk instrument op een P&ID staat in de instrumentenlijst. | rule: tags_in_index
NCT-R-INS-011 | INS | NCT-INS-SP-0002 Rev 1 | 4.3 | Low | IL | Unique tags | Each tag shall appear only once in the instrument index. |  | rule: no_duplicates | {"table_like": "instrument", "col": "tag"}
NCT-R-INS-012 | INS | NCT-INS-SP-0002 Rev 1 | 4.4 | Low | IL | P&ID reference in index | Every instrument in the index shall reference an existing P&ID. |  | rule: table_refs_exist | {"table_like": "instrument", "col": "pid"}
NCT-R-INS-013 | INS | NCT-INS-SP-0002 Rev 1 | 4.5 | Low | DS | Datasheet tags in index | Every tag on an instrument datasheet shall appear in the instrument index. |  | rule: tags_in_index
NCT-R-INS-014 | INS | NCT-INS-SP-0002 Rev 1 | 5.1 | Medium | DS | Calibration certificate | Each transmitter shall be delivered with a factory calibration certificate traceable to national standards. |  | agent (language model)
NCT-R-INS-015 | INS | NCT-INS-SP-0002 Rev 1 | 5.2 | Low | DS | Display | Transmitters shall have a local LCD display in engineering units. |  | agent (language model)
NCT-R-INS-016 | INS | NCT-INS-SP-0002 Rev 1 | 5.3 | Low | DS | Housing material | Housings shall be stainless steel or copper-free aluminium with a C5-M coating. |  | agent (language model)
NCT-R-INS-017 | INS | NCT-INS-SP-0002 Rev 1 | 5.4 | Low | DS | Overpressure limit | The sensor overpressure limit shall be at least 1.5 times the design pressure. |  | agent (language model)
NCT-R-INS-018 | INS | NCT-INS-SP-0002 Rev 1 | 5.5 | Medium | DS | Diagnostics | Transmitters in SIS service shall have diagnostic coverage reported in the SIL certificate. |  | agent (language model)
NCT-R-INS-019 | INS | NCT-INS-SP-0002 Rev 1 | 6.1 | Low | IL | Index completeness | The instrument index shall state for every tag: service, type, range, signal, SIL, P&ID and hazardous-area certification. |  | agent (language model)
NCT-R-INS-020 | INS | NCT-INS-SP-0002 Rev 1 | 6.2 | Low | PID | Instrument line symbols | Instrument signal lines shall follow ISA 5.1 symbols. |  | agent (language model)
NCT-R-INS-021 | INS | NCT-INS-SP-0002 Rev 1 | 6.3 | Medium | PID | Pressure measurement redundancy | SIS pressure measurements shall be 2oo3 voted transmitters. |  | agent (language model)
NCT-R-INS-022 | INS | NCT-INS-SP-0002 Rev 1 | 6.4 | Low | DS | Manufacturer and model stated | The datasheet shall state manufacturer and model number for each instrument. |  | agent (language model)
NCT-R-INS-023 | INS | NCT-INS-SP-0002 Rev 1 | 6.5 | Low | DS | Damping | Transmitter damping shall be adjustable from 0 to 60 seconds. |  | agent (language model)
NCT-R-SIS-001 | INS | NCT-INS-SP-0011 Rev A | 3.1 | High | DS, IL | SIL capability for SIS transmitters | Transmitters in safety-instrumented functions shall be certified SIL 2 capable (IEC 61508) as a minimum. | Transmitters in veiligheidsfuncties zijn minimaal SIL 2-geschikt gecertificeerd (IEC 61508). | rule: sil_min | {"min": 2}
NCT-R-SIS-002 | INS | NCT-INS-SP-0011 Rev A | 3.2 | Medium | DS | Proof test interval | The datasheet shall state the proof test interval assumed in the SIL certificate (12 months maximum). |  | agent (language model)
NCT-R-SIS-003 | INS | NCT-INS-SP-0011 Rev A | 3.3 | Medium | PID | SIS tagging on P&ID | Safety-instrumented loops shall be identified on the P&ID with the SIF number. |  | agent (language model)
NCT-R-SIS-004 | INS | NCT-INS-SP-0011 Rev A | 3.4 | Medium | SP | Shutdown valve SIL | Shutdown valves in safety functions shall have a SIL 2 capability certificate for the valve and actuator assembly. |  | agent (language model)
NCT-R-SIS-005 | INS | NCT-INS-SP-0011 Rev A | 3.5 | Medium | SP | Partial stroke testing | Shutdown valves shall support partial stroke testing. |  | agent (language model)
NCT-R-AFP-001 | MEC | NCT-MEC-SP-0009 Rev A | 2.1 | High | PR | Testdruk / test pressure | The strength test pressure shall be at least 1.5 times the design pressure (225 barg). | De testdruk van de sterkteproef bedraagt minimaal 1,5 x de ontwerpdruk (225 barg). | rule: field_min | {"field": "test_pressure", "min": 225.0, "unit": "barg", "type": "non-compliance"}
NCT-R-AFP-002 | MEC | NCT-MEC-SP-0009 Rev A | 2.2 | High | PR | Houdtijd / hold time | The hold time of the combined strength and leak test shall be at least 24 hours. | De houdtijd van de gecombineerde sterkte- en dichtheidsproef bedraagt minimaal 24 uur. | rule: field_min | {"field": "hold_time", "min": 24.0, "unit": "h", "type": "non-compliance"}
NCT-R-AFP-003 | MEC | NCT-MEC-SP-0009 Rev A | 2.3 | High | PR | Testmedium / test medium | The test medium shall be filtered fresh water (filter 50 micrometre or finer) with a corrosion inhibitor; seawater is not allowed. | Het testmedium is gefilterd zoet water (filter 50 micrometer of fijner) met corrosie-inhibitor; zeewater is niet toegestaan. | agent (language model)
NCT-R-AFP-004 | MEC | NCT-MEC-SP-0009 Rev A | 3.1 | High | PR | Drogen / drying | After dewatering, the line shall be dried to a water dew point of -40 degC or lower at atmospheric pressure before CO2 is introduced. The procedure shall contain a drying section. | Na het ontwateren wordt de leiding gedroogd tot een waterdauwpunt van -40 degC of lager bij atmosferische druk, voordat CO2 wordt toegelaten. De procedure bevat een paragraaf drogen. | rule: section_required | {"any": ["\\bdrogen\\b", "\\bdrying\\b"]}
NCT-R-AFP-005 | MEC | NCT-MEC-SP-0009 Rev A | 3.2 | Medium | PR | Dauwpuntmeting / dew point measurement | The dew point shall be measured at the far end of the section with a calibrated hygrometer and recorded. | Het dauwpunt wordt aan het einde van de sectie gemeten met een gekalibreerde hygrometer en vastgelegd. | agent (language model)
NCT-R-AFP-006 | MEC | NCT-MEC-SP-0009 Rev A | 4.1 | Medium | PR | Kalibratie drukschrijver / recorder calibration | Pressure and temperature recorders and dead-weight testers shall have been calibrated within the last 6 months. | Druk- en temperatuurschrijvers en drukbalansen zijn binnen de laatste 6 maanden gekalibreerd. | rule: field_max | {"field": "calibration_age", "max": 6.0, "type": "non-compliance"}
NCT-R-AFP-007 | MEC | NCT-MEC-SP-0009 Rev A | 4.2 | Medium | PR | Temperatuurmeting / temperature recording | Pipe wall and ambient temperature shall be recorded continuously during the hold period. | Tijdens de houdtijd worden buiswand- en omgevingstemperatuur continu geregistreerd. | agent (language model)
NCT-R-AFP-008 | MEC | NCT-MEC-SP-0009 Rev A | 4.3 | Medium | PR | Acceptatiecriterium / acceptance criterion | The test is accepted when pressure variations are fully explained by temperature effects and no leaks are found. | De proef is geaccepteerd als drukvariaties volledig door temperatuureffecten verklaard worden en er geen lekkage is. | agent (language model)
NCT-R-AFP-009 | MEC | NCT-MEC-SP-0009 Rev A | 4.4 | Medium | PR | Veiligheidszone / safety zone | A safety zone shall be established and marked around the test section during pressurisation. | Tijdens het opdrukken wordt rond de testsectie een veiligheidszone ingesteld en gemarkeerd. | agent (language model)
NCT-R-AFP-010 | MEC | NCT-MEC-SP-0009 Rev A | 4.5 | Low | PR | Opdruksnelheid / pressurisation rate | The pressurisation rate above 50% of the test pressure shall not exceed 1 bar per minute. | De opdruksnelheid boven 50% van de testdruk bedraagt ten hoogste 1 bar per minuut. | agent (language model)
NCT-R-AFP-011 | MEC | NCT-MEC-SP-0009 Rev A | 5.1 | Medium | PR | Afvoer testwater / test water disposal | Test water shall be disposed of under a permit; inhibitor concentration shall be recorded. | Testwater wordt afgevoerd onder vergunning; de inhibitorconcentratie wordt vastgelegd. | agent (language model)
NCT-R-AFP-012 | MEC | NCT-MEC-SP-0009 Rev A | 5.2 | Medium | PR | Testrapport / test report | The test report shall contain the recorder charts, calibration certificates, test log and signatures of contractor and owner. | Het testrapport bevat de schrijverkaarten, kalibratiecertificaten, het testlogboek en handtekeningen van aannemer en opdrachtgever. | agent (language model)
NCT-R-AFP-013 | MEC | NCT-MEC-SP-0009 Rev A | 5.3 | High | PR, ITP | Getuige opdrachtgever / owner witness | The strength and leak test is a hold point witnessed by the owner's inspector. | De sterkte- en dichtheidsproef is een stoppunt (hold point) met getuige van de opdrachtgever. | agent (language model)
NCT-R-AFP-014 | MEC | NCT-MEC-SP-0009 Rev A | 2.4 | Medium | PR | Ontluchten / venting | The section shall be vented at high points to remove air before pressurisation. | De sectie wordt voor het opdrukken op hoge punten ontlucht. | agent (language model)
NCT-R-AFP-015 | MEC | NCT-MEC-SP-0009 Rev A | 2.5 | Medium | PR | Testsecties / test sections | Test section limits shall be defined with their elevation profile so that the test pressure at the highest point is not below the minimum. | Testsecties worden met hoogteprofiel vastgelegd, zodat de testdruk op het hoogste punt niet onder het minimum komt. | agent (language model)
NCT-R-AFP-016 | MEC | NCT-MEC-SP-0009 Rev A | 3.3 | Medium | PR | Ontwateren met pigs / dewatering by pigs | Dewatering shall be done with at least two foam or bi-directional pigs driven by dry air or nitrogen. | Ontwateren gebeurt met minimaal twee schuim- of bidirectionele pigs, aangedreven door droge lucht of stikstof. | agent (language model)
NCT-R-HSE-001 | HSE | NCT-HSE-SP-0006 Rev A | 3.1 | High | DW | Vent stack distance to site boundary | The vent stack shall be at least 60 m from the site boundary. | De ventpijp staat minimaal 60 m van de terreingrens. | rule: dimension_min | {"label": "VENT\\s*STACK.*BOUNDARY¦BOUNDARY.*VENT\\s*STACK", "min": 60.0, "unit": "m"}
NCT-R-HSE-002 | HSE | NCT-HSE-SP-0006 Rev A | 3.2 | Medium | DW | Control room separation | The control room shall be at least 30 m from the compressor building. | De controlekamer staat minimaal 30 m van het compressorgebouw. | rule: dimension_min | {"label": "CONTROL\\s*ROOM.*COMPRESSOR¦COMPRESSOR.*CONTROL\\s*ROOM", "min": 30.0, "unit": "m"}
NCT-R-HSE-003 | HSE | NCT-HSE-SP-0006 Rev A | 3.3 | Medium | DW | Two escape routes | Each building and process area shall have at least two escape routes in different directions. |  | agent (language model)
NCT-R-HSE-004 | HSE | NCT-HSE-SP-0006 Rev A | 3.4 | Medium | DW, PID | CO2 gas detection | Fixed CO2 gas detection shall be provided in the compressor building and at low points where CO2 can accumulate. |  | agent (language model)
NCT-R-HSE-005 | HSE | NCT-HSE-SP-0006 Rev A | 3.5 | Low | DW | Wind direction indicators | At least two wind socks shall be visible from all process areas. |  | agent (language model)
NCT-R-HSE-006 | HSE | NCT-HSE-SP-0006 Rev A | 3.6 | Medium | DW | Assembly points | Primary and secondary assembly points shall be shown on the plot plan, upwind of the vent stack for the prevailing wind. |  | agent (language model)
NCT-R-HSE-007 | HSE | NCT-HSE-SP-0006 Rev A | 3.7 | Low | DW | North arrow and prevailing wind | Plot plans shall show a north arrow and the prevailing wind direction. |  | agent (language model)
NCT-R-HSE-008 | HSE | NCT-HSE-SP-0006 Rev A | 3.8 | Medium | DW | Emergency vehicle access | Emergency vehicles shall have access to every process area from two sides. |  | agent (language model)
NCT-R-HSE-009 | HSE | NCT-HSE-SP-0006 Rev A | 4.1 | Medium | SP, PR | Asphyxiation hazard | Procedures and specifications for CO2 systems shall address the asphyxiation hazard of CO2 releases. |  | agent (language model)
NCT-R-HSE-010 | HSE | NCT-HSE-SP-0006 Rev A | 4.2 | Low | PR | Toolbox meeting | Site procedures shall require a toolbox meeting before high-pressure work. |  | agent (language model)
NCT-R-HSE-011 | HSE | NCT-HSE-SP-0006 Rev A | 3.9 | Medium | DW | Vent stack height | The vent stack shall be at least 30 m high (exit above grade). |  | agent (language model)
NCT-R-HSE-012 | HSE | NCT-HSE-SP-0006 Rev A | 3.10 | Low | DW | Fence and gates | The site shall be fenced with at least two gates. |  | agent (language model)
NCT-R-CIV-001 | CIV | NCT-HSE-SP-0006 Rev A | 5.1 | Low | DW | Drawing scale stated | Plot plans shall be drawn to a stated scale (e.g. 1:500 or 1:1000); 'NTS' is not allowed for layouts. |  | rule: titleblock_value | {"field": "SCALE", "allowed": ["^1:\\d+$"], "allowed_text": "a stated scale such as 1:500 or 1:1000"}
NCT-R-CIV-002 | CIV | NCT-HSE-SP-0006 Rev A | 5.2 | Low | DW | Dimensions in metres | Layout dimensions shall be in metres and the unit shall be stated on the drawing. |  | agent (language model)
NCT-R-CIV-003 | CIV | NCT-HSE-SP-0006 Rev A | 5.3 | Medium | DW | Site roads | An access road shall run along the site with connection to the public road. |  | agent (language model)
NCT-R-CIV-004 | CIV | NCT-HSE-SP-0006 Rev A | 5.4 | Low | DW | Substation location | The electrical substation shall be located outside hazardous areas. |  | agent (language model)
NCT-R-CIV-005 | CIV | NCT-HSE-SP-0006 Rev A | 5.5 | Medium | DW, PID | Vent stack routing | Blowdown and vent lines shall be routed to the vent stack shown on the plot plan. |  | agent (language model)
NCT-R-QAC-001 | QAC | NCT-QAC-SP-0008 Rev A | 3.1 | High | ITP | Owner hold point for pressure test | The pressure test of the pipeline shall be an owner hold point (H) in the ITP. |  | agent (language model)
NCT-R-QAC-002 | QAC | NCT-QAC-SP-0008 Rev A | 3.2 | Medium | ITP | ITP references procedures | Every ITP activity shall reference the governing procedure or specification by number. |  | agent (language model)
NCT-R-QAC-003 | QAC | NCT-QAC-SP-0008 Rev A | 3.3 | Medium | ITP | Acceptance criteria | Every ITP activity shall state its acceptance criteria. |  | agent (language model)
NCT-R-QAC-004 | QAC | NCT-QAC-SP-0008 Rev A | 3.4 | Low | ITP | Records | Every ITP activity shall state the verifying record (certificate, report or checklist). |  | agent (language model)
NCT-R-QAC-005 | QAC | NCT-QAC-SP-0008 Rev A | 3.5 | Medium | ITP | Material receipt inspection | The ITP shall include receipt inspection of line pipe including certificate review. |  | agent (language model)
NCT-R-QAC-006 | QAC | NCT-QAC-SP-0008 Rev A | 3.6 | Medium | ITP | Welder qualification | Welder qualification shall be verified before production welding (review point). |  | agent (language model)
NCT-R-QAC-007 | QAC | NCT-QAC-SP-0008 Rev A | 3.7 | Medium | ITP | Drying verification | The ITP shall include verification of drying to the specified dew point as an owner hold point. |  | agent (language model)
NCT-R-QAC-008 | QAC | NCT-QAC-SP-0008 Rev A | 3.8 | Low | ITP | As-built survey | The ITP shall include an as-built survey of the pipeline route. |  | agent (language model)
NCT-R-QAC-009 | QAC | NCT-QAC-SP-0008 Rev A | 3.9 | Low | ITP | Intervention codes | Intervention codes shall be H (hold), W (witness), R (review) and S (surveillance) for contractor and owner. |  | agent (language model)
NCT-R-QAC-010 | QAC | NCT-QAC-SP-0008 Rev A | 3.10 | Medium | ITP | Coating repair | Coating repairs shall be inspected and holiday tested. |  | agent (language model)

## Document register
Document number | Revision | Title | Discipline | Status
NCT-PRC-DB-0001 | D | Design Basis - CO2 transport system | PRC | current
NCT-PRC-DB-0001 | C | Design Basis - CO2 transport system | PRC | superseded
NCT-INS-SP-0002 | 1 | Project specification - Field instrumentation | INS | current
NCT-PIP-SP-0003 | B | Piping material specification and line pipe | PIP | current
NCT-DCC-PR-0004 | A | Document numbering and revision procedure | DCC | current
NCT-DCC-SP-0005 | A | CAD and drawing standard | DCC | current
NCT-HSE-SP-0006 | A | Layout and safety distances specification | HSE | current
NCT-MEC-SP-0007 | B | Pipeline valve specification | MEC | current
NCT-QAC-SP-0008 | A | Quality requirements for construction (ITP) | QAC | current
NCT-MEC-SP-0009 | A | Projectspecificatie afpersen en drogen (NL) | MEC | current
NCT-QAC-PR-0910 | A | Hydrotest quality procedure | QAC | current
NCT-INS-SP-0011 | A | Functional safety (SIS) requirements | INS | current
NCT-INS-DS-0101 | A | Instrument datasheet - Pressure transmitters, compressor discharge | INS | current (under review)
NCT-MEC-SP-0201 | A | Vendor technical specification - Trunkline ball valves | MEC | current (under review)
NCT-PRC-PID-0301 | A | P&ID - Compressor discharge and pig launcher | PRC | current (under review)
NCT-PRC-PID-0302 | A | P&ID - Landfall valve station | PRC | current (under review)
NCT-PIP-LL-0401 | A | Line list - Compressor station and trunkline | PIP | current (under review)
NCT-INS-IL-0501 | A | Instrument index - Compressor station and landfall | INS | current (under review)
NCT-PIP-CA-0601 | A | Wall thickness calculation - 32-inch trunkline | PIP | current (under review)
NCT-MEC-PR-0701 | A | Afpersprocedure onshore leidingsectie (hydrotest procedure) | MEC | current (under review)
NCT-CIV-DW-0801 | A | Plot plan - Compressor station | CIV | current (under review)
NCT-QAC-ITP-0901 | A | Inspection and test plan - Pipeline construction | QAC | current (under review)
NCT-INS-DS-0102 | A | Instrument datasheet (not in this package) | INS | current
NCT-INS-DS-0103 | A | Instrument datasheet (not in this package) | INS | current
NCT-INS-DS-0104 | A | Instrument datasheet (not in this package) | INS | current

## Applicability matrix
Discipline \ document type | DS (Datasheet) | SP (Specification) | PID (P&ID) | LL (Line list) | IL (Instrument index) | CA (Calculation) | PR (Procedure) | DW (Layout drawing) | ITP (Inspection and test plan)
CIV |  |  | 1 |  |  |  |  | 5
DCC | 6 | 11 | 9 | 6 | 6 | 10 | 11 | 9 | 10
HSE |  | 1 | 1 |  |  |  | 2 | 10
INS | 19 | 2 | 5 |  | 8
MEC | 4 | 22 | 1 |  |  |  | 16 |  | 1
PIP | 1 | 3 | 2 | 7 |  | 10 | 2 |  | 4
PRC | 5 | 12 | 12 | 8 |  | 8 | 4
QAC | [8 empty] | 10